## racershield-bom
Comment | Designator | Footprint | LCSC
Grove | A0,A1,A2,D16,D18,D20,I2C0,I2C1,UART0,UART1 | OPL_Connector:GROVE-HW4-SMD-2.0 | C273125
B2B-PH-SM4-TB | BAT0,MotL1,MotR1 | Connector_JST:JST_PH_B2B-PH-SM4-TB_1x02-1MP_P2.00mm_Vertical | C160352
CERAMIC-100NF-16V-10%-X7R_0402_ | C1,C2 | Capacitor_SMD:C_0402_1005Metric | C60474
SMD-Cap-Aluminium-47uF-25V-D6.3-H5.4 | C3 | Capacitor_SMD:C_Elec_6.3x5.4 | C97807
Conn_02x20_Odd_Even | J1,J2 | Connector_PinSocket_2.54mm:PinSocket_2x20_P2.54mm_Vertical_SMD | C2685092
DMG2305UX | Q1,Q2 | Package_TO_SOT_SMD:SOT-23 | C150470
DRV8835DSSR | U1 | TI-DRV8835:DSS0012A | C129328